## Sheet1
| Customer Name | Kundel
| 25 Pin D Sub | Location | EIS Connector A
Viewed from back
Pin | Function | From | To
1 | Ground |  | Ground
2 | NC Audio out unused
3 | NC
4 | NC
5 | Power Red |  | Bus
6 | NC Carb Temp Blk /Yellow
7 | Warning Light Ground Violet |  | Panel LED
8 | FF2 Yellow/ Blue |  | FF 2
9 | NC Aux 4 W/Brn
10 | Serial In Yel/Wht |  | HX A-5
11 | Serial Out Grn/Black |  | HX A-21
12 | Tach Yellow |  | FW Plug
13 | Flow Scan Power Red/Grn |  | FF Power
14 | FF1 White / Green |  | FF 1
15 | Oil Temp White |  | FW
16 | Aux 6 Left Qty Gray/Red |  | Main
17 | Aux 5 Right Qty Gray /Black |  | Main
18 | Oil Pressure Orange/Black |  | FW
19 | Rotax Coolant temp # 2 R/W |  | FW
20 | Aux 3 Rotax temp #3 Brown |  | FW
21 | Aux 2 Fuel Pres Orange |  | FW
22 | OAT Gray |  | FW
23 | Aux 1 Man Press Green |  | Panel
24 | NC Yellow Gray
25 | NC 4.8 output Blue